## Suy
1.Name
1.1. Child Reminder Alarm System
2.Purpose
2.1. Alarm will sound at the rear of the vehicle after the key is removed, then the driver has to reach the rear of the vehicle to turn off the alarm
2.2. During the walk to the rear of the vehicle, the driver can simultaneously check the seats to see if any children have been left behind.
3. Inputs and outputs
3.1. Input: The signal from the ignition switch.
3.2. Output: The signal that is transmitted to the rear of the vehicle and triggers the buzzer.
4. Use cases
4.1. When the driver removes the car key, the system receives the input signal and transmits it to the receiver circuit at the rear of the vehicle.
5. Functional requirements
5.1. The transmitter system
5.1.1. When the key is inserted to start the vehicle, the system turns off.
5.1.2. When the key is removed, the system transmits a signal to the receiver circuit.
5.2. The receiver system
5.2.1. When the signal is received, the receiver circuit triggers the buzzer.
5.2.2. When the driver presses the button directly, the horn turns off.
6. Non-functional requirements
6.1. The buzzer volume 70dB - 100dB
6.2. Quick signal detection, real-time response within approximately 1 second.
6.3. Light weight and small, easy to install.
6.4. Lifetime approximates 6 months
7. Manufacturing costs
7.1. ESP32 x 2 : < 300.000 VNĐ
7.2. Buzzer x 1 : < 10.000 VNĐ
7.3. Audio module x 1 : < 30.000 VNĐ
7.4. Button x 1 : 300 VNĐ
8. Power
8.1. Using 3.3V
9. Physical size/weight
9.1. Transmitter module: 10cm x15cm
9.2. Receiver module: 10cm x15cm
9.3. Light weight system < 1kg