## Suy
1.Name
1.1. Child Reminder Alarm System
2.Purpose
2.1. Alarm will sound at the rear of the vehicle after the key is removed, then the driver has to reach the rear of the vehicle to turn off the alarm
2.2. During the walk to the rear of the vehicle, the driver can simultaneously check the seats to see if any children have been left behind.
3. Inputs and outputs
3.1. Input: The signal from the ignition switch.
3.2. Output: The signal that is transmitted to the rear of the vehicle and triggers the buzzer.
4. Hardware
4.1. Microcontroller: Use a ESP32 microcontroller to control the transmitter and receiver modules.
4.2. Ignition lock sensor circuit: A contact sensor or switch can be used to detect when the driver removes the key from the ignition.
4.3. Wireless signal transmission module: Use RF modules (e.g., nRF24L01, 433MHz RF, or Bluetooth) to transmit signals from the transmitter module to the receiver module.
4.4. Wireless signal receiving module: Use RF or Bluetooth sensors to receive signals from the transmitter module.
4.5. Buzzer: To emit a warning sound.
4.6. Off button: A button easily accessible at the rear of the vehicle for the driver to turn off the warning.
5. Functional requirements
5.1. Microcontroller
5.1.1. Integrate Wi-Fi network for communication between the transmitter and receiver modules.
5.1.2. Compatibility with sensors and peripheral modules: The microcontroller must have GPIO pins to communicate with sensors, signal transmission and receiving modules, and other peripheral devices.
5.2. The transmitter module
5.2.1. Receive signal from the ignition: The module will receive a signal when the driver removes the key from the ignition.
5.2.2. Send warning signal: When the driver removes the key, the transmitter module will send a signal to the receiver module placed at the rear of the vehicle.
5.3. The receiver module
5.3.1. Receive signal from the transmitter module: When the receiver module receives a signal from the transmitter module, it will activate the warning buzzer.
5.3.2. Activate buzzer: The buzzer will sound continuously to alert the driver about the possibility of leaving children in the vehicle.
5.3.3. Off button: The driver must go to the rear of the vehicle and press the off button to stop the buzzer. This requires the driver to check the seats to ensure that no children or passengers have been left behind in the vehicle.
6. Non-functional requirements
6.1. The buzzer volume 70dB - 100dB
6.2. Quick signal detection, real-time response within approximately 1 second.
6.3. Light weight and small, easy to install.
6.4. Lifetime approximates 6 months
7. Manufacturing costs
7.1. ESP32 x 2 : < 300.000 VNĐ
7.2. Buzzer x 1 : < 10.000 VNĐ
7.3. Audio module x 1 : < 30.000 VNĐ
7.4. Button x 1 : 300 VNĐ
8. Power
8.1. 5V or 12V power supply: Powers the microcontroller and the signal transmission/receiving modules, buzzer, and sensors.
9. Physical size/weight
9.1. Transmitter module: 10cm x15cm
9.2. Receiver module: 10cm x15cm
9.3. Light weight system < 1kg
10. Reliability
10.1. Collision resistance: Ensure the circuit remains safe during light collisions in traffic.
10.2. Clear sound: The volume should be loud enough for the driver to hear and wake up any children left sleeping in the vehicle, but not overly shrill.