## Sheet1
Requirement of Gas Leak Warning Device
1. Functions
1.1. The input to the device is a gas sensor, which will detect the gas concentration in the air and send a signal to the esp32 microcontroller when the concentration exceeds the safety threshold.
1.2. Device outputs will include a buzzer speaker, LCD, and possibly a remote device management software system.
2. Power supply
2.1. 5V for module relay
2.2. 3.3V for ESP8266 microprocessor
3. Size/Weight
3.1. Size: Usually ranges from about 100mm x 80mm x 40mm (length x width x height), depending on the design and features of the device (may have a screen, control buttons or special sensors).
3.2. Weight: About 150g - 300g, depending on sensor type, power supply (battery or mains) and other features.
4. Real time
4.1. Detection time: When gas leaks into the air, the sensor in the device must quickly detect the change and begin sending signals to the processing circuit within about 0.5 - 2 seconds.
4.2. Response time (warning): Once gas is detected, the device will trigger an alarm (sound, LED or signal sent). Response time should be within 1 - 3 seconds.
5. Durability
5.1. Impact resistance
5.2. Moisture-proof
5.3. Heat-resistant